## Tabelle1
Variable | Min | Max | Unit | PVID
B6 Delta SAK | 30 | 60 | % | 43748
Ozone concentration in product gas | 30 | 150 | g/Nm³ | 41588
SAK 254 inlet (scan) | 15 | 35 | m-1 | 41613
SAK 254 outlet (scan) | 5 | 20 | m-1 | 41614
UV intensity | 25 | 70 | W/m² | 42433
Filter 1 - Turbidity | 0 | 2 | NTU | 43690
Filter 2 - Turbidity | 0 | 2 | NTU | 43691
Filter 1 - Pressure loss | 0 | 1500 | mm | 43686
Filter 2 - Pressure loss | 0 | 1500 | mm | 43687

## Tabelle2
Inputs | File format | Requirement | Purpose
Digital elevation model | Ascii raster files | Must | Describe the terrain height for analysis, resolutions could change from sub-meter to much coarser cells
Topography | Shape files | Good to have | Describe the land cover conditions, building and road layouts, etc. to set up the infiltration and roughness parameters for modelling, as well as the configuration of building representations
Soil attributes and distributions | Various format | Good to have | Help detemine the infiltration
Drainage system | Could be in various format | Good to have | Locations of inlets, manholes, pipelines, and the dimension os sewer pipes, to reflect the functino of drainage system, the coupling of CAFlood 2D model with SWMM drainage model is under development.
Rain gauge locations | (x, y) coordinates, or shape file | Must for pluvial flood modelling based on ground observations | Location of rain gague to determine the rainfall input boundary
Rain gauge observations | csv | Must for pluvial flood modelling based on ground observations | Time series of rainfall inputs
Radar rainfall | Could be in different format but conversion to raster files | Must for pluvial flood modelling based on radar observations | Spatiotemporal inputs of rainfall observations from radar | HST provides
Nowcast and forecast of rainfall |  | Good to have to extend the lead time | Spatiotemporal inputs of rainfall predictions | HST provides
River gauge locations | (x, y) coordinates, or shape file | Must for fluvial flood modelling | Locations of river gague to determine the boundary conditions
River level observations | csv | Must for fluvial flood modelling